## BOM
Item # | Category | Part | Qty | Notes | Unit Price | Supplier/Link
1 | Frame & Enclosure | 4040 V-slot extrusion | 2 | Base frame sides (e.g., 350 mm for Pro-style)
2 | Frame & Enclosure | 2040 V-slot extrusion, 350 mm | 2 | Front uprights / Ultimate frame front
3 | Frame & Enclosure | 2040 V-slot extrusion, 300 mm | 2 | Ultimate frame front (fit 310 mm space with printed spacers)
4 | Frame & Enclosure | 2020 V-slot extrusion, 330 mm | 1 | Top cross frame (replaces original Ender 3 Y extrusion)
5 | Frame & Enclosure | 4 mm polycarbonate panel | 3 | Sides & top for V2-style enclosure (3-4 needed)
6 | Frame & Enclosure | 5 mm polycarbonate panel | 1 | Front door
7 | Frame & Enclosure | 3 mm panel | 1 | Rear electronics cover
8 | Frame & Enclosure | M5 T-nuts & M5x10/12 BHCS | 40 | For joining extrusions (approx; varies with frame)
9 | Frame & Enclosure | Rubber feet (19 mm, M5 hole) | 4
10 | Motion System | NEMA 17 stepper motor (2.5A) | 2 | For CoreXY gantry (e.g., HoneyBadger 2.5A)
11 | Motion System | NEMA 17 stepper motor (standard) | 2 | For Z-axis & extruder (2-3 depending on single/triple Z)
12 | Motion System | GT2 6 mm closed-loop belt, 1140 mm | 1 | Z-axis belt
13 | Motion System | GT2 6 mm open belt (Gates), 3 m | 1 | For CoreXY AB belts (3 m total)
14 | Motion System | 40T GT2 pulley (8 mm bore, 6 mm belt) | 3
15 | Motion System | 20T GT2 pulley (5 mm bore, 6 mm belt) | 3
16 | Motion System | 8 mm linear rod, 350 mm | 4 | X/Y gantry
17 | Motion System | 12 mm linear rod, 350 mm | 2 | Z-axis (main)
18 | Motion System | 12 mm linear rod, 320 mm | 1 | Z-axis (triple Z option)
19 | Motion System | LM8LUU linear bearing | 4
20 | Motion System | LM12UU linear bearing | 3
21 | Motion System | F695-2RS bearing | 32 | For gantry & belts
22 | Motion System | 608-2RS bearing | 6
23 | Motion System | T8/8 x 300 mm leadscrew | 3 | For triple Z (1 for single Z)
24 | Motion System | T8/8 leadscrew nut | 3
25 | Electronics & Tool Head | 32-bit mainboard | 1 | BTT SKR Mini E3 / Octopus etc. (Klipper recommended)
26 | Electronics & Tool Head | 24 V power supply | 1 | 350 W or higher recommended
27 | Electronics & Tool Head | Hotend (e.g., Volcano, Dragon) | 1 | Your choice; matches your printed toolhead
28 | Electronics & Tool Head | Extruder (e.g., BMG, Orbiter) | 1 | Direct drive recommended
29 | Electronics & Tool Head | 3010 axial fan, 24 V | 1 | Hotend cooling
30 | Electronics & Tool Head | 4010 radial fan, 24 V | 2 | Part cooling
31 | Electronics & Tool Head | 6015 axial fan, 24 V | 2 | Electronics & enclosure (2-3 needed)
32 | Electronics & Tool Head | DIN rail, 350 mm | 2 | For electronics enclosure
33 | Electronics & Tool Head | DIN rail, 200 mm | 1
34 | Electronics & Tool Head | Microswitch (Omron D2F-L) | 3 | Endstops
35 | Electronics & Tool Head | PTFE tube 4/2 mm, 1 m | 1
36 | Electronics & Tool Head | Bed silicone spacers | 4
37 | Electronics & Tool Head | Heated bed | 1 | Reuse or buy new (e.g., 235x235 mm)
38 | Electronics & Tool Head | PEI sheet / build surface | 1
39 | Hardware & Fasteners | M2 SHCS M2x10 | 4
40 | Hardware & Fasteners | M3 SHCS M3x6 | 72
41 | Hardware & Fasteners | M3 SHCS M3x8 | 50
42 | Hardware & Fasteners | M3 SHCS M3x10 | 34
43 | Hardware & Fasteners | M3 SHCS M3x16 | 4
44 | Hardware & Fasteners | M3 SHCS M3x20 | 15
45 | Hardware & Fasteners | M3 SHCS M3x25 | 8
46 | Hardware & Fasteners | M3 SHCS M3x35 | 11
47 | Hardware & Fasteners | M4 SHCS M4x8 | 34
48 | Hardware & Fasteners | M4 SHCS M4x10 | 12
49 | Hardware & Fasteners | M5 SHCS M5x12 | 24
50 | Hardware & Fasteners | M5 SHCS M5x20 | 4
51 | Hardware & Fasteners | M5 SHCS M5x25 | 10
52 | Hardware & Fasteners | M5 SHCS M5x35 | 4
53 | Hardware & Fasteners | M5 BHCS M5x10 | 4
54 | Hardware & Fasteners | M5 BHCS M5x20 | 20
55 | Hardware & Fasteners | M5 BHCS M5x30 | 4
56 | Hardware & Fasteners | M3 set screw M3x5 flatpoint | 8
57 | Hardware & Fasteners | M5 washer (5.3x10x1 mm) | 65
58 | Hardware & Fasteners | M3 nut | 5
59 | Hardware & Fasteners | M3 T-nut for 2020 | 35
60 | Hardware & Fasteners | M4 T-nut for 2020 | 32
61 | Hardware & Fasteners | M3 heat insert (4x4.5 mm) | 110
62 | Hardware & Fasteners | M5 heat insert (5x7 mm) | 24
🖨️ Printed Parts
You'll need to print a substantial number of parts from the official STL files on Printables. The Configurator will generate a printed parts list tailored to your configuration. Make sure to print with a well-calibrated printer and the recommended filament (e.g., ABS/ASA/PETG for structural parts).